## Press Spec
No. | Make | Ton. | Type | Stroke | S.H. Range | Bol. F-B | Bol. L-R | Wash Line | Location
A-1 | DANLY | 350 | Progressive | 12 | 20-32 | 48 | 84 | Wash Line | Michigan
A-2 | STAMTEC | 600 | Transfer | 12 | 27.5-35.5 | 63 | 108 | Wash Line | Michigan
A-3 | BLISS | 600 | Progressive | 12 | 24.25-33.5 | 54 | 108 | Wash Line | Michigan
A-4 | PTC | 800 | Transfer | 16 | 30-42 | 72 | 144 | Wash Line | Michigan
B-1 | NIAGARA | 225 | Line | 16 | 19.75-25.5 | 32 | 80 |  | Michigan
B-2 | NIAGARA | 225 | Line | 16 | 19.75-25.5 | 32 | 80 |  | Michigan
B-3 | NIAGARA | 225 | Line | 16 | 19.75-25.5 | 32 | 80 |  | Michigan
B-4 | DANLY | 250 | Line | 12 | 13-25 | 36 | 48 |  | Michigan
B-5 | BLISS | 200 | Line | 12 | 17.13-27.13 | 36 | 60 |  | Michigan
B-6 | BLISS | 200 | Line | 12 | 17.13-27.13 | 36 | 60 |  | Michigan
B-7 | AIDA | 220 | Line | 9.84 | 16.1-20.43 | 33.1 | 95.3 |  | Michigan
B-8 | AIDA | 220 | Line | 9.84 | 16.1-20.43 | 33.1 | 95.3 |  | Michigan
B-9 | MINSTER | 150 | Line | 8 | 9.5-15.5 | 30 | 50 |  | Michigan
B-10 | BLISS | 150 | Line | 12.5 | 19.5-20.5 | 40 | 60 |  | Michigan
B-11 | BLISS | 150 | Line | 12.5 | 19.5-20.5 | 40 | 60 |  | Michigan
B-12 | CLEARING | 150 | Line | 12 | 15.75-21.5 | 30 | 50 |  | Michigan
B-13 | CLEARING | 150 | Line | 12 | 19-26 | 30 | 50 |  | Michigan
B-14 | MINSTER | 150 | Line | 10 | 16.5-22.5 | 30 | 50 |  | Michigan
B-15 | AIDA | 200 | Line | 9.8 | 16.3-20.6 | 33 | 95 |  | Michigan
B-16 | AIDA | 200 | Line | 9.8 | 16.3-20.6 | 33 | 95 |  | Michigan
B-17 | NIAGARA | 225 | Line | 16 | 19.625-24.125 | 32 | 80 |  | Michigan
B-18 | NIAGARA | 225 | Line | 16 | 19.75-25.5 | 32 | 80 |  | Michigan
B-19 | AIDA | 220 | Line | 9.84 | 16.1-20.43 | 33.1 | 95.3 |  | Michigan
B-20 | AIDA | 220 | Line | 9.84 | 16.1-20.43 | 33.1 | 95.3 |  | Michigan
B-21 | AIDA | 220 | Line | 9.84 | 16.1-20.43 | 33.1 | 95.3 |  | Michigan
B-22 | AIDA | 220 | Line | 9.84 | 16.1-20.43 | 33.1 | 95.3 |  | Michigan
C-1 | NIAGARA | 150 | Line | 9.84 | 12-18 | 29.5 | 46 |  | Michigan
C-3 | NIAGARA | 160 | Line | 10 | 12-18 | 30 | 46 |  | Michigan
C-2 | MINSTER | 150 | Line | 9.84 | 12-17.5 | 29.5 | 46 |  | Michigan
C-4 | JINAN | 160 | Line | 10 | 9.5-15.5 | 30 | 46 |  | Michigan
C-5 | KOMATSU | 150 | Line | 17.87 | 15 x 18.11 | 30 | 79 |  | Michigan
C-6 | AIDA | 121 | Line | 7 | 12.16-15.7 | 26.75 | 74 |  | Michigan
D-1 | CLEARING | 75 | Line | 8 | 12-15 | 25 | 36 |  | Michigan
D-2 | CLEARING | 75 | Line | 8 | 12-15 | 25 | 36 |  | Michigan
D3 | AIDA | 121 | Line | 7 | 11.24-14.78 | 26.75 | 42.125 |  | Michigan
D-4 | AIDA | 121 | Line | 7 | 11.24-14.78 | 26.75 | 42.125 |  | Michigan
D-5 | AIDA | 121 | Line | 7 | 11.24-14.78 | 26.75 | 42.125 |  | Michigan
D-8 | AIDA | 121 | Line | 7 | 11.24-14.78 | 26.75 | 42.125 |  | Michigan
D-10 | AIDA | 121 | Line | 7 | 11.24-14.78 | 26.75 | 42.125 |  | Michigan
D-12 | BLISS | 110 | Line | 6 | 10.75-15 | 27 | 42 |  | Michigan
D-13 | VERSON | 110 | Line | 8 | 9.75-14.75 | 27 | 42 |  | Michigan
D-14 | USI | 75 | Line | 8 | 12-15 | 25 | 36 |  | Michigan
D-15 | AIDA | 121 | Line | 7 | 11.24-14.78 | 26.75 | 42.125 |  | Michigan
D-16 | MINSTER | 110 | Line | 8 | 14.125-19 | 27 | 42 |  | Michigan
D-17 | AIDA | 121 | Line | 7 | 11.24-14.78 | 26.75 | 42.125 |  | Michigan
F-1 | MINSTER | 300 | Progressive | 8 | 18.5-24 | 48 | 96 | Wash Line | Michigan
F-2 | VERSON | 500 | Progressive | 10 | 31.5-37 | 48 | 132 | Wash Line | Michigan
F-3 | BLISS | 400 | Progressive | 12 | 17-27 | 56 | 84 | Wash Line | Michigan
F-4 | BLISS | 400 | Progressive | 12 | 17-27 | 56 | 84 | Wash Line | Michigan
F-5 | ISGEC | 660 | Transfer | 24 | 36.2-48 | 84 | 147 | Wash Line | Michigan
F-6 | PTC | 800 | Transfer | 24 | 36-48 | 84 | 200 | Wash Line | Michigan
H-1 | AIDA | 275 | Progressive | 11 | 16.94-21.67 | 36 | 106 |  | Michigan
H-2 | VERSON | 125 | Progressive | 10 | 17.5-21.5 | 36 | 60 |  | Michigan
H-3 | DANLY | 250 | Progressive | 6 | 17.75-31.8 | 59 | 83.5 |  | Michigan
H-4 | VERSON | 400 | Progressive | 8 | 14-24 | 60 | 96 | Wash Line | Michigan
H-5 | MINSTER | 100 | Progressive | 4 | 10.5-14.5 | 31 | 48 |  | Michigan
H-6 | MINSTER | 100 | Progressive | 4 | 11-15 | 31 | 48 | Wash Line | Michigan
H-7 | CLEARING | 150 | Progressive | 12 | 15.75-21.5 | 30 | 50 |  | Michigan
K-1 | CLEARING | 1100 | Transfer | 24 | 36-51 | 84 | 240 |  | Kentucky
K-2 | CLEARING | 2000 | Transfer | 20 | 39-45 | 98 | 240 | Wash Line | Kentucky
K-3 | SEYI | 550 | Progressive | 12 | 20-30 | 61 | 145 | Wash Line | Kentucky
K-4 | DANLY | 2000 | Transfer | 28 | 38-46 | 84 | 211 | Wash Line | Kentucky
K-5 | ISGEC | 2200 | Transfer | 30 | 40.5-54 | 110 | 300 |  | Kentucky
K-6 | ISGEC | 2200 | Transfer | 30 | 40.5-54 | 110 | 300 |  | Kentucky
L-1 | NIAGARA | 225 | Line | 16 | 19.75-25.5 | 32 | 80 |  | Kentucky
M-1 | CLEARING | 1100 | Transfer | 24 | 31-46 | 84 | 240 |  | Kentucky
M-2 | CLEARING | 1100 | Progressive | 24 | 28-46 | 72 | 240 |  | Kentucky

## Hi-Lo Spec (hidden)
BIG RAPIDS PRODUCTS PRESS LINE-UP AND SPECS
UPDATED 8-13-14
| Hi-Lo | Location | Max LBS | Fork height | Fork width | Max outside
| Die loader | Maple | 30,000 lbs | Bed R/L 62" | F/B 57" | Hgt. 18"
| Electric | Maple | 6,000lbs | 2" | 4 - 7/8" | 35 - 5/8"
| Electric | Maple | 6,000lbs | 2" | 4 - 7/8" | 35 - 5/8"
| Electric | Maple | 6,000lbs | 2" | 4 - 7/8" | 35 - 5/8"
| Gas | Maple | 15000 | 2 - 1/4" | 5 - 3/4" | 47"
| Gas | Maple | 3,000lbs | 1 - 1/2" | 4" | 30 - 3/4"
| Gas | Maple | 12,000lbs | 2 - 1/4" | 5 - 7/8" | 47"
| Gas | DeKfrafft | 3,000 lbs | 1 - 1/2" | 4" | 32"
| Gas | DeKrafft | 5,000 lbs | 1 - 1/2" | 4" | 36"
| Electric | Bronson | 4,000 lbs | 1 - 13/16" | 4 - 3/4" | 36 - 3/16"
| Gas | Bronson | 6,150 lbs | 1 - 3/4" | 4 - 7 /8" | 32 - 7/8"
| Gas | Bronson | 12,000 lbs | 2 - 1/2" | 6" | 60 - 3/8"
| Gas | Bronson | 5,150 lbs | 1 - 5/8" | 4 - 3/4" | 36 - 3/16"
| Die Loader | Kentucky | 20,000 lbs | Bed R/L 62" | F/B 62" | Hgt. 9"
| Gas | Kentucky | 12,500 lbs | 2 - 1/2" | 6" | 47"
| Electric | Kentucky | 5,600 lbs | 2" | 5" | 35 - 1/4"

## Revisions (hidden)
Date | Authorized By | Revision
2014-09-12 | Conrad Stout | Added Press B1, B2, B12-B18. Changed Press C12 to B17 and Press B13 to B18
2014-10-22 | John J Chaput | Removed Feed Height from C5
2014-10-22 | Kurt Drost | Added a Stock Gage of .08 to H4
2014-11-04 | John M Chaput | Added a Revisions tab to the Press Specification Sheet to capture changes and who authorized them
2015-03-25 | John J Chaput/Bob | Updated K4 Press Info & Re-numbered Kentucky Presses
2015-04-22 | Kurt Drost | Updated K4 Ram Riser Notes
2015-09-01 | John J & Larry Feuerstein | Updated K4 Bol. F-B and L-R
2015-09-01 | John J & Ben Herbst | Updated K4 Feed Height range and Bolster L-R
2015-09-08 | Kurt Drost | Updated K4 S.H. and Coil
2015-09-17 | Kurt Drost | Updated K4 Pref. Feed Height
2016-06-09 | Conrad Stout | Adjusted Feed Heights H1, H2, & H3
2016-07-06 | Conrad Stout | Updated B-7 & B-8 for new presses
2016-07-07 | Larry Feuerstein, Aaron, John J | Added K5, removed thickness column
2016-07-19 | Kurt Drost | Updated K5 window dimension
2016-07-19 | Kurt Drost & John M Chaput | Updated K2, K3, K4 & K5 SPM Range
2016-08-19 | Aaron Thompson | Updated K4 Coil to 54
2017-07-28 | John J Chaput | Updated K4 Coil to 60
2017-07-28 | Bruce Karnes & Kurt Drost | Updated D17 to AIDA
2017-07-28 | Bruce Karnes & Kurt Drost | Updated D-1 to D-3
2017-07-28 | Bruce Karnes & Kurt Drost | Updated D-2 to D-1
2017-07-28 | Bruce Karnes & Kurt Drost | Updated D-3 to D2
2017-07-28 | Bruce Karnes & Kurt Drost | Updated B-17 to a NIAGARA Keeping the same specs
2017-07-28 | Bruce Karnes & Kurt Drost | Updated C-5 to C-6 and C-6 to C-5
2017-07-28 | Bruce Karnes & Kurt Drost | Updated D17 to AIDA with same specs as D10
2017-07-28 | Joel Henk & Kurt Drost | Updated K2 Ram L-R from 216 to 240
2017-08-24 | Conrad Stout/John J | Updated D15 to D11 Specs and deleted D11 (Press D15 scrapped)
2017-08-28 | Joel Henk & John J | Updated A1 to 350 Ton from 400
2017-10-27 | Bruce Karnes | Updated D13 from Version to Verson